ALT
A/T ARM
HDG
VERT SPD
CRS
IAS / MACH
A/P ENGAGE
  OFF
F/D ON
SEL
15
20
10
DN
25
5
OFF
AUTO
DISENGAGE
UP
BANK LIMIT
MINS
BARO
FPV
MTRS
RADIO
IN
HPA
40
VOR
MAP
80
VOR 1
VOR 2
PLN
APP
160
320
640
ADF 1
ADF 2
SPD
THR
LNAV
VNAV
FL.CH
HOLD
V / S
HOLD
LOC
B.CRS
CMD L
CMD C
CMD R
WXR
STA
WPT
ARPT
DATA
POS
TERR

---
370
145

---
dev:1
pos:0
len:3
03
dev:1
pos:5
len:3
dev:3
pos:1
len:5
dev:2
pos:3
len:5
dev:0
pos:3
len:3
13
14
12
17
18
19
66
74
77
75
50
51
76
28
29
72
27
73
0
06
8
11
30
78
26
16
02
09
07
12
65
01
1
2
3
4
6
7
9
79
03
04
05
08
11
13
14
########################
# FL.CH (LED in button)#
########################
[IND07]
mode: datarefPoll
dataref: 1-sim/AP/lamp/5
type: float
pos:4
77
CCW Encoder code
76
CW Encoder code
#############################
# IAS encoder #
# using custom commands #
#############################
[Key0075]
mode: command
command: 1-sim/comm/AP/spdDN
[Key0074]
mode: command
command: 1-sim/comm/AP/spdUP
Led pos code
09
Code of encoder's push button part
85
Button code
84
83
82
64
61
#################################
# HDG HOLD button (toggle mode) #
#################################
[Key0010]
mode: loop
dataref: 1-sim/AP/hdgHoldButton
type: int
min: 0
max: 1
increment: 1
###############################
# BARO ROTARY encder #
# using custom dataref #
###############################
[Key0082]
mode: loop
dataref: 1-sim/gauges/baroRotary_left
type: float
max: 1.0
min: 0.0
increment: 0.002
[Key0083]
mode: loop
dataref: 1-sim/gauges/baroRotary_left
type: float
max: 1.0
min: 0.0
increment: -0.002
69
52
43
42
71
53
51
44
41
54
50
55
49
56
70
68
16
17
18
19
21
34
33
35
36
37
38
39
######################################
# BACK COURSE button with command #
######################################
[Key0016]
mode: command
command: sim/autopilot/back_course
#############################
# V/S 7-segm indication #
#############################
[IND04]
mode: datarefPoll
dataref: 757Avionics/ap/vs_act
type: float
devadr: 2
pos: 3
Len: 5
Port: 0
########################
# F/D toggle switch #
########################
[Key0066]
mode: dataref
dataref: 1-sim/AP/fd1Switcher
type: int
0: 1
1: 0